## BOQ
BOQ — Double Storey 1 Kanal House (Civil Works Only)
Illustrative planning/tender template. Verify quantities against approved drawings, soil report, specifications and local bylaws before use.
Plot area (sq ft) | 5445
Assumed total covered area (sq ft) | 10890
Storeys | 2
Currency | PKR
Quantity basis | Illustrative / editable
Rates based on indicative Rawalpindi market conditions, Sep 2026
Item Code | Section | Description | Unit | Qty | Unit Rate (PKR) | Amount (PKR) | Contractor Qty | Consultant Verified | Client Note
MOB-01 | Mobilization | Mobilization, site establishment and initial setting out | LS | 1 | 150000 |  | 1
MOB-02 | Mobilization | Temporary site office/store, basic barricading and safety setup | LS | 1 | 120000 |  | 1
MOB-03 | Mobilization | Temporary water/power arrangements for construction activities | LS | 1 | 100000 |  | 1
MOB-04 | Mobilization | Demobilization and site clearance after civil works | LS | 1 | 80000 |  | 1
GRY-01 | Grey Structure | Site clearance and disposal of construction debris | LS | 4.84 | 180 |  | 4.84
GRY-02 | Grey Structure | Excavation for foundations including disposal within site | CFT | 3146 | 180 |  | 3146
GRY-03 | Grey Structure | Compacted backfilling under floors and around foundations | CFT | 2420 | 100 |  | 2420
GRY-04 | Grey Structure | PCC 1:4:8 / lean concrete under foundations | CFT | 459.8 | 700 |  | 459.8
GRY-05 | Grey Structure | Reinforced concrete in footings, columns, beams and slabs | CFT | 5082 | 1500 |  | 5082
GRY-06 | Grey Structure | Reinforcement steel for RCC works | KG | 70180 | 270 |  | 70180
GRY-07 | Grey Structure | Formwork/shuttering to RCC works | SFT | 34848 | 450 |  | 34848
GRY-08 | Grey Structure | Brick/block masonry in foundation and superstructure | CFT | 18876 | 330 |  | 18876
GRY-09 | Grey Structure | Damp proof course / bituminous treatment at required locations | RFT | 2032.8 | 110 |  | 2032.8
GRY-10 | Grey Structure | Internal and external cement plaster | SFT | 89540 | 110 |  | 89540
GRY-11 | Grey Structure | Roof waterproofing treatment including protective screed | SFT | 10890 | 220 |  | 10890
GRY-12 | Grey Structure | Roof/floor screed and slope formation | SFT | 10890 | 110 |  | 10890
GRY-13 | Grey Structure | RCC staircase including reinforcement and formwork | LS | 1 | 450000 |  | 1
GRY-14 | Grey Structure | Parapet walls and coping | RFT | 1064.8 | 350 |  | 1064.8
FIN-01 | Finishing | Floor tiles / porcelain tiles including bedding and laying | SFT | 8954 | 400 |  | 8954
FIN-02 | Finishing | Wall tiles to bathrooms and kitchen areas | SFT | 6534 | 420 |  | 6534
FIN-03 | Finishing | Internal wall putty / skim coat | SFT | 77440 | 90 |  | 77440
FIN-04 | Finishing | Internal emulsion paint system | SFT | 77440 | 120 |  | 77440
FIN-05 | Finishing | External weather-resistant paint system | SFT | 25168 | 150 |  | 25168
FIN-06 | Finishing | Ceiling preparation and paint finish | SFT | 9196 | 110 |  | 9196
FIN-07 | Finishing | Internal solid-core / engineered timber doors including frames | NOS | 87.12 | 45000 |  | 87.12
FIN-08 | Finishing | External main door including frame and hardware | NOS | 4.84 | 125000 |  | 4.84
FIN-09 | Finishing | Aluminium/uPVC windows and glazed openings | SFT | 2032.8 | 1600 |  | 2032.8
FIN-10 | Finishing | Staircase stone/tile finish including risers and treads | SFT | 1742.4 | 500 |  | 1742.4
FIN-11 | Finishing | Kitchen civil finish: counter base, countertop and tiled backsplash | LS | 4.84 | 400000 |  | 4.84
FIN-12 | Finishing | Bathroom civil finish: vanity counter/top and associated stonework | LS | 19.36 | 175000 |  | 19.36
FIN-13 | Finishing | External paving / porch / entrance civil finishes | SFT | 4356 | 350 |  | 4356
FIN-14 | Finishing | Boundary wall plaster and paint / finish | SFT | 7744 | 150 |  | 7744
TOTAL

## Summary
Section | Amount (PKR)
Mobilization
Grey Structure
Finishing
TOTAL
Note | Civil works only. MEP, loose furniture, appliances and professional fees are excluded.

## Assumptions
Parameter | Value
House type | Double storey 1 Kanal
Plot area (sq ft) | 5445
Assumed total covered area (sq ft) | 10890
Storeys | 2
BOQ scope | Mobilization + Grey Structure + Finishing only
Excluded | Electrical, plumbing, HVAC, fire fighting, ELV, landscaping, loose furniture, appliances
Important | Quantities are illustrative and must be validated against architectural/structural drawings and specifications.

## Rawalpindi Rates
RAWALPINDI BOQ RATE BASIS — SEPTEMBER 2026
Rates are indicative planning/tender rates in PKR. Verify with current supplier/contractor quotations before award.
Reference market inputs | Published rate / range | Basis used
Cement 50kg bag | PKR 1,150–1,275 (some published Sep sources); other Aug/Sep sources ~1,400–1,560 | Composite allowance within current RWP market
Grade 60 steel | Approx. PKR 254–285/kg in 2026 published sources | PKR 270/kg
A-class red brick | Approx. PKR 14–22/piece / PKR 15,000–22,000 per 1,000 | Included in masonry composite
Sand | Approx. PKR 45–90/cft in published 2026 sources | Included in concrete/plaster composites
Crush | Approx. PKR 110–160/cft in published 2026 sources | Included in concrete composite
Web references used for market context: | Mechanics4U Rawalpindi material rates (Sep 2026); Silver City 5-Marla RWP (Aug 2026); Blackfire 2026 calculator inputs; Al Sadat 2026 material/labour inputs.
Item Code | Description | Unit | Rawalpindi Unit Rate (PKR)
MOB-01 | Mobilization, site establishment and initial setting out | LS | 150000
MOB-02 | Temporary site office/store, basic barricading and safety setup | LS | 120000
MOB-03 | Temporary water/power arrangements for construction activities | LS | 100000
MOB-04 | Demobilization and site clearance after civil works | LS | 80000
GRY-01 | Site clearance and disposal of construction debris | LS | 180
GRY-02 | Excavation for foundations including disposal within site | CFT | 180
GRY-03 | Compacted backfilling under floors and around foundations | CFT | 100
GRY-04 | PCC 1:4:8 / lean concrete under foundations | CFT | 700
GRY-05 | Reinforced concrete in footings, columns, beams and slabs | CFT | 1500
GRY-06 | Reinforcement steel for RCC works | KG | 270
GRY-07 | Formwork/shuttering to RCC works | SFT | 450
GRY-08 | Brick/block masonry in foundation and superstructure | CFT | 330
GRY-09 | Damp proof course / bituminous treatment at required locations | RFT | 110
GRY-10 | Internal and external cement plaster | SFT | 110
GRY-11 | Roof waterproofing treatment including protective screed | SFT | 220
GRY-12 | Roof/floor screed and slope formation | SFT | 110
GRY-13 | RCC staircase including reinforcement and formwork | LS | 450000
GRY-14 | Parapet walls and coping | RFT | 350
FIN-01 | Floor tiles / porcelain tiles including bedding and laying | SFT | 400
FIN-02 | Wall tiles to bathrooms and kitchen areas | SFT | 420
FIN-03 | Internal wall putty / skim coat | SFT | 90
FIN-04 | Internal emulsion paint system | SFT | 120
FIN-05 | External weather-resistant paint system | SFT | 150
FIN-06 | Ceiling preparation and paint finish | SFT | 110
FIN-07 | Internal solid-core / engineered timber doors including frames | NOS | 45000
FIN-08 | External main door including frame and hardware | NOS | 125000
FIN-09 | Aluminium/uPVC windows and glazed openings | SFT | 1600
FIN-10 | Staircase stone/tile finish including risers and treads | SFT | 500
FIN-11 | Kitchen civil finish: counter base, countertop and tiled backsplash | LS | 400000
FIN-12 | Bathroom civil finish: vanity counter/top and associated stonework | LS | 175000
FIN-13 | External paving / porch / entrance civil finishes | SFT | 350
FIN-14 | Boundary wall plaster and paint / finish | SFT | 150